## 3
"Atlas" |  |  |  | Questionnaire (Surge Relief Valve SRV) | [5 empty] | Project #
File #
Stage
Date:
[10 empty] | Page: |  | Version #1
Customer:
Project name:
Tag # |  |  | Process Specification #1 () |  |  |  | Quantity |  | 1
Process Data for Valve Sizing | working medium | [5 empty] | Pipe dimensions and material
| 1 | Ambient temperature |  |  |  | ℃ | 10 | Inlet pipe diameter
| 2 | Installation (Indoor\Outdoor) |  |  |  |  | 11 | Outlet pipe diameter
| 3 | Process fluid |  |  | Diesel Fuel |  | 12 | Inlet pipe class
| 4 | Ambient temperaure |  |  | -10~40 | ℃ | 13 | Outlet pipe class
| 5 | Medium viscosity |  |  | 1,0 | kvis | 14 | Inlet pipe material
| 6 | Medium density |  |  | 820~846 | kg/m3 | 15 | Outlet pipe material
| 7 | Saturated vapor pressure |  |  |  | Mpa | 16
| 8 | Design pressure (value, after which it's got released) |  |  | 1,6 | Mpa | 17
| 9 | Medium temperature |  |  | 40 | ℃ | 18
Process Data for Valve Perfomance | Required relief characteristics | [5 empty] | Calculations
| 19 | Required relief Flow rate (per hour) |  |  | 4300 | m3/h | 26 | Required minimum flow passage area in the Valve |  |  |  |  | mm2
| 20 | Working medium pressure value after SRV valve |  |  | 0~9,99 | Mpa | 27 | Designed minimum flow passage area in the Valve |  |  |  |  | mm2
| 21 | Working medium operating pressure range |  |  | 0~1,60 | Mpa | 28 | Max. flow rate inside valve |  |  |  |  | m3/h
| 22 | Atmospheric pressure |  |  | 0.101 | Mpa | 29 | Valve model code
| 23 | Set pressure value (normal operating pressure) |  |  | 1,17 | Mpa | 30
| 24 | Allowable pressure rise above set pressure |  |  | 0,43 | Mpa | 31
| 25 | Maximum Allowable Surge Pressure |  |  | 5,00 | Mpa | 32
| Materials | [5 empty] | Pilot valve Materials (if applicable)
| 33 | Body material |  |  | A106 Gr C |  | 43
| 34 | Flange material |  |  | A516 Gr 70 |  | 44
| 35 | Tube |  |  | 745 HNBR |  | 45
| 36 | Valve Seals material |  |  | 745 HNBR |  | 46
| 37 | Valve Core material |  |  | A106 Gr C |  | Nitrogen control system
| 38 | Pressure Rating |  |  | CL 150 |  | 47 | Pressure reduction valve
| 39 | [5 empty] | 48 | Pressure sensor (PT)
| 40 | Bolting |  |  | A193 Gr B7 |  | 49 | Safety valve
| 41 | [5 empty] | 50 | Nitrogen supply bottle
| 42 | [5 empty] | 51 | Nitrogen loaded control cabinet
Specifications | Performance & characteristics | [5 empty] | Performance & characteristics
| 53 | Size |  |  | 12 |  | 64 | Set pressure |  |  | 1,17 |  | Mpa
| 54 | Max. Allowable Surge Pressure |  |  | 150 |  | 65 | Precision of Valvee |  |  | ≤±2 |  | %
| 55 | Flange to Flange size |  |  | 889 | mm | 66 | Response time |  |  | ＜100 |  | ms
| 56 | Minimum Flow Diameter |  |  | 255 | mm | 67 | Flow Coefficient |  |  | 4250
| 57 | Set temperature (normal operating temp.) |  |  | -29～150 | ℃ | 68
| 58 | Ends Connection |  |  | RF |  | 69 | Leakage Class |  |  | A (ISO 5208)
| 59 | Flange Standard |  |  |  |  | 70 | Nitrogen Replacement Cycle |  |  | 2 |  | Mon.
| 60 | Coating type/paint |  |  |  |  | 71 | Precision of Reducing Valve |  |  | ≤±0.5 |  | %
| 61 | Final coating color (RAL) |  |  |  |  | 72 | Precision of PT |  |  | ≤±0.002 |  | %
| 62 | [5 empty] | 73 | Remote Pressure Signal |  |  | 4～20 |  | mA
| 63 | [5 empty] | 74 | Explosion-Proof Grade